## Sheet1
Item | company | details | part num | quant | unit cost | total cost
Photon Counting
Photon counters | ALPhA www.advlab.org | One set of (4) Single-Photon Counting Modules (Excelitas), for educational use | SPCM-EDU CD3375 | 1 | 5720 | 5720
fibers | Pacer/USA | opaque jacket fiber (50 micron) | SPCM-QC9 | 4 | 150 | 600
power supplies | Allied Electronics | Phihong PSAA15W-050-R | 653-0061 | 4 | 15 | 60
Power cord | Allied Electronics | Phihong AC15WNAR | 653-0097 | 4 | 5 | 20
Surge protector |  | computer-type surge protecting power strip for SPCM power supplies
FPGA coincidence unit | Altera | Educational FPGA board | DE2 | 1 | 269 | 269
Adapter box for FPGA |  | See DE2 Coincidence unit info | Homemade | 1 | 40 | 40
Computer with LabVIEW |  | Needs 2 RS232 COM ports (or suitable adapters)
Optical table or breadboard |  | 4x6 is luxury, 3x5 is sufficient. 3x4 might work, but I think you'd be cramped
Down Conversion
Violet laser - 405 nm, 150 mW, runs on 12VDC | Aixiz.com | laser with TEC and power supply | AIX-405-150T | 1 | 63.5 | 63.5
12V, 6W, DC power supply | your favorite supplier | wall wart power supply
Mount for laser | You'll need to build something
Beam block for violet laser | Thorlabs |  | LB1 | 1 | 45.2 | 45.2
2 turning mirrors for violet light, with mount | Thorlabs |  | KM100-E02 | 2 | 105.35 | 210.7
iris for defining violet beam | Thorlabs |  | ID12 | 1 | 42 | 42
Violet half-wave plate | Newlightphotonics.com |  | WPA03-H-405 | 1 | 249 | 249
Mount for violet half-wave plate | Thorlabs |  | RSP1 | 1 | 81.1 | 81.1
Down-conversion crystal (long crystal for single-crystal expts) | Newlight Photonics |  | BBO: 5x5x3 mm, theta = 29.3 deg, Type I PDC, cone angle 3 deg, AR coated at 810/405 nm, mounted 1" anodized Al holder | 1 | 499 | 499
Mount for down-conversion crystal | Thorlabs |  | KM100 | 1 | 40 | 40
Linear polarizer | Edmund Optics | Cheap linear polarizer. Not great specs at 810nm, but good enough | NT54-926 | 1 | 23 | 23
rotation stage for linear polarizer | Thorlabs |  | RSP1 | 1 | 81.1 | 81.1
base | Thorlabs | base | BA1 | 8 | 6 | 48
2" post | Thorlabs | 2" post | TR2 | 8 | 5 | 40
2" post holder | Thorlabs | 2" post holder | PH2 | 8 | 8 | 64
Laser Safety glasses | lasershields.com | the YLW filter eliminates the strong blue pump, but allows you to see the 810nm alignment laser. To eliminate that as well, get filter CYN | Filter: YLW | 1 | 96 | 96
Alignment Laser
808nm laser diode module | Aixiz.com | 10mW, runs on 3VDC | AD808-101235 | 1 | 19 | 19
3V DC power supply | your favorite supplier | wall wart power supply
adapter | Thorlabs | adapter for laser | AD12F | 1 | 29 | 29
fiber coupling lens | Thorlabs | FC connector fiber coupling lens | F220FC-780 | 1 | 128 | 128
mount | Thorlabs | Kinematic mount | KC1-T | 1 | 89 | 89
adapter | Thorlabs | adapter for coupling lens | AD11F | 1 | 27 | 27
cage rods | Thorlabs | Cage assembly rod - 3" | ER3 | 4 | 7 | 28
plate | Thorlabs | Threaded Cage Plate | CP02 | 1 | 16 | 16
lens tube | Thorlabs | Lens Tube 1" | SM1L05 | 1 | 15 | 15
base | Thorlabs | base | BA1 | 1 | 6 | 6
2" post | Thorlabs | 2" post | TR2 | 1 | 5 | 5
2" post holder | Thorlabs | 2" post holder | PH2 | 1 | 8 | 8
fiber patch cable | Pasternack | 1m multimode, FC connectors | PE300013-1 | 1 | 15 | 15
Fiber-Coupled Detectors (4-channel)
Lens | Thorlabs | f=11mm, NA=0.25, AR coat 600-1050nm | C220TME-B | 4 | 87 | 348
lens adapter | Thorlabs | Lens to SM1 | S1TM09 | 4 | 20 | 80
fiber adapter | Thorlabs | FC fiber to SM1 | SM1FC | 4 | 26 | 104
1" mount for fiber lens | Thorlabs | kinematic mount | KM100T | 4 | 60.2 | 240.8
lens tube | Thorlabs | SM1 lens tube, 1" | SM1L10 | 4 | 14 | 56
FC/PC to FC/PC Dual L-Bracket Mating Sleeve, Wide Key | Thorlabs | for swapping with alignment laser | ADAFCB2 | 3 | 51.7 | 155.1
irises for defining downconversion beams | Thorlabs |  | ID12 | 4 | 42 | 168
base | Thorlabs | base | BA1 | 8 | 6 | 48
2" post | Thorlabs | 2" post | TR2 | 4 | 5 | 20
2" post holder | Thorlabs | 2" post holder | PH2 | 8 | 8 | 64
fiber patch cable | Pasternack | 1m multimode, FC connectors | PE300013-1 | 4 | 15 | 60
Optical Filters (4-channel)
Lens | Thorlabs | f=11mm, NA=0.25, AR coat 600-1050nm | C220TME-B | 8 | 87 | 696
lens adapter | Thorlabs | Lens to SM1 | S1TM09 | 8 | 20 | 160
fiber adapter | Thorlabs | FC fiber to SM1 | SM1FC | 8 | 26 | 208
mount | Thorlabs | Kinematic mount | KC1-T | 4 | 89 | 356
lens tube | Thorlabs | SM1 lens tube, 1" | SM1L10 | 8 | 14 | 112
plate | Thorlabs | Threaded Cage Plate | CP02 | 4 | 16 | 64
cage rods | Thorlabs | Cage assembly rod - 4" | ER4 | 16 | 7 | 112
RG780 filter | Thorlabs | 780 nm longpass filter in filtering unit | FGL780 | 4 | 50 | 200
retaining ring | Thorlabs | For holding filters | SM1RR | 8 | 5 | 40
base | Thorlabs | base | BA1 | 4 | 6 | 24
2" post | Thorlabs | 2" post | TR2 | 4 | 5 | 20
2" post holder | Thorlabs | 2" post holder | PH2 | 4 | 8 | 32
fiber patch cable | Pasternack | 1m multimode, FC connectors | PE300013-1 | 4 | 15 | 60
Grangier Experiment
Polarizing beamsplitter | Thorlabs | use with half-waveplate to make adjustable beamsplitter | PBS122 | 1 | 178 | 178
Polarizing beam splitter mount | Thorlabs |  | KM100PM | 1 | 69 | 69
Clamping arm for polarizing beam splitter mount | Thorlabs |  | PM3 | 1 | 18 | 18
Down conversion half-wave plate | Newlightphotonics.com |  | WPA03-H-810 | 1 | 249 | 249
rotation stage for half-wave plate | Thorlabs |  | RSP1 | 1 | 81.1 | 81.1
base | Thorlabs | base | BA1 | 2 | 6 | 12
2" post | Thorlabs | 2" post | TR2 | 2 | 5 | 10
2" post holder | Thorlabs | 2" post holder | PH2 | 2 | 8 | 16
Single-Photon Interference
Beam Displacing Polarizers | Thorlabs | 4 mm beam displacement | BD40 | 2 | 590 | 1180
Down conversion half-wave plate | Newlightphotonics.com | (need 3, have one from Grangier) | WPA03-H-810 | 2 | 249 | 498
rotation stage for half-wave plate | Thorlabs |  | RSP1 | 2 | 81.1 | 162.2
beamdisplacing prism mounts | Newport | Suprema mount | SN100-F2KN | 2 | 120 | 240
Stepper motor and controller | Newport | Newstep actuator and controller | NSC200-KT | 1 | 874 | 874
cable | Newport | 3 meter cable | NSC-CB3 | 1 | 12 | 12
adapter | Newport | RS485-232 adapter | NSC-485-232-I | 1 | 65 | 65
base | Thorlabs | base | BA1 | 4 | 6 | 24
2" post | Thorlabs | 2" post | TR2 | 4 | 5 | 20
2" post holder | Thorlabs | 2" post holder | PH2 | 4 | 8 | 32
Hardy/Bell
Down-conversion crystals (double crystal) | Newlight Photonics |  | Paired BBO (2pcs) for photon entanglement, size 5x5x0.5 mm(each), cut for Type I PDC pumped by 405nm with the external half opening angle of 3 deg, theta=29.3deg., AR coated at 810/405 nm, mounted back-to-back with one crystal rotated by 90 degree about axis normal to incident face in an 1" anodized Al holder | 1 | 949 | 949
phase adjuster for 2 crystal downconversion | MTI Crystals http://www.mtixtl.com/ | x-cut 10x10x0.5 mm quartz substrate polished on 2 sides NOTE: for better results, replace this with thin BBO (optional equipment, below) | SOX101005S2 | 1 | 25 | 25
Polarizing beamsplitter | Thorlabs | need 2, have 1 from Grangier expt. NOTE: Could replace with Rochon polarizers for better results (optional equipment, below) | PBS122 | 1 | 178 | 178
Mount for down-conversion crystal | Thorlabs |  | KM100 | 1 | 40 | 40
Polarizing beam splitter mount | Thorlabs |  | KM100P | 1 | 59.2 | 59.2
Clamping arm for polarizing beam splitter mount | Thorlabs |  | PM1 | 1 | 9.5 | 9.5
mount for quartz phase adjuster | Thorlabs | 1/2 lens mount | LMR05 | 1 | 15 | 15
adapter | Thorlabs | 9mm adapter to hold 10mm crystal | LMRA9 | 1 | 13.5 | 13.5
base | Thorlabs | base | BA1 | 3 | 6 | 18
2" post | Thorlabs | 2" post | TR2 | 3 | 5 | 15
2" post holder | Thorlabs | 2" post holder | PH2 | 3 | 8 | 24
multi-axis box for motion controller | Newport | 8-axis switchbox | NSC-SB | 1 | 847 | 847
motor-controlled rotation stage | Newport | need adapter to raise height from 3" to 4" | NSR1 | 2 | 876 | 1752
Quantum State Measurement
Quarter-wave plates | Newlightphotonics.com |  | WPA03-Q-810 | 2 | 249 | 498
Tools
spanner wrench | Thorlabs | for Aspheric optics | SPW301 | 1 | 14 | 14
spanner wrench | Thorlabs | For SM1 lens tubes | SPW602 | 1 | 29 | 29
spanner wrench | Thorlabs | For fiber coupling lens focus adjustment | SPW909 | 1 | 28 | 28
SUB-TOTAL | [5 empty] | 20359
Optional Equipment
CCD Camera | SuperCircuits | micro-video camera to easily see 810nm alignment laser (can use LCD monitor that comes with Fiber microscope to display image) | PC212XS | 1 | 40 | 40
TAC | Ortec | Time-to-Amplitude Converter for observing timing of photon pairs (NOTE: you'll also need a NIM crate to plug this into--most labs have one lying around somewhere) | 566 | 1 | 1632 | 1632
A/D for LabVIEW MCA | National Instruments | use with TAC to display histogram of photon-pair timing | NI USB-6210 | 1 | 629 | 629
high quality polarizing beamsplitters for local realism experiments | CVI Melles Griot | Rochon polarizers, 15 degree beam deviation, AR 670-1064 nm | RCHP-15-CA- 670-1064 | 2 | 1070 | 2140
Down-conversion crystal (short crystal) | Newlight Photonics | replaces quartz crystal for phase adjustment in Hardy/Bell expts. Compensates group-velocity dispersion for better entanglement. Can also use for Grangier Expt. | BBO: 5x5x0.5 mm, cut for Type I SPDC pumped by 405nm with the external half opening angle of 3 deg, theta=29.3deg., AR coated at 810/405 nm, mounted 1" anodized Al holder | 1 | 499 | 499
video fiber microscope | Fiber Instrument Sales | Very useful for inpecting fibers for dirt/scratches. Comes with LCD monitor | F1VM400LCD | 1 | 595 | 595
fiber cleaner | Fiber Instrument Sales | Cleans fiber tips | F16270S | 1 | 90 | 90
Green LED safe-lights | LEDtronics.com | illuminates lab, but blocked by filters | PAR20-66-0AG-120AN
TOTAL | [5 empty] | 25984